## Sheet1
Parameter Code | Group Name | Parameter Name/Description | CASRN | SRSName | Parameter Unit | Factor | ParameterName
10 | Physical | Temperature, water, degrees Celsius |  | Temperature, water | deg C | 1 | Water temp (C)
78 | Physical | Transparency, water, in situ, Secchi disc, meters |  | Water transparency, Secchi disc | m | 1 | Secchi depth (m)
98 | Information | Sampling depth, meters |  |  | m | 1 | Sampling depth (m)
480 | Physical | Salinity, water, unfiltered, parts per thousand |  | Salinity | ppth | 0.1 | Salinity (%)
70305 | Physical | Salinity, water, grams per liter |  | Salinity | g/l | 0.1 | Salinity (%)
600 | Nutrient | Total nitrogen [nitrate + nitrite + ammonia + organic-N], water, unfiltered, milligrams per liter |  | Nitrogen, mixed forms (NH3), (NH4), organic, (NO2) and (NO3) | mg/l | 1 | Total nitrogen (mg/L)
62855 | Nutrient | Total nitrogen [nitrate + nitrite + ammonia + organic-N], water, unfiltered, analytically determined, milligrams per liter |  | Nitrogen, mixed forms (NH3), (NH4), organic, (NO2) and (NO3) | mg/l | 1 | Total nitrogen (mg/L)
62854 | Nutrient | Total nitrogen [nitrate + nitrite + ammonia + organic-N], water, filtered, analytically determined, milligrams per liter |  | Nitrogen, mixed forms (NH3), (NH4), organic, (NO2) and (NO3) | mg/l | 1 | Filtered nitrogen (mg/L)
665 | Nutrient | Phosphorus, water, unfiltered, milligrams per liter as phosphorus | 7723-14-0 | Phosphorus | mg/l as P | 1 | Total phosphorus (mg/L)
666 | Nutrient | Phosphorus, water, filtered, milligrams per liter as phosphorus | 7723-14-0 | Phosphorus | mg/l as P | 1 | Filtered phosphorus
32209 | Biological | Chlorophyll a, water, fluorometric method, corrected, micrograms per liter | 479-61-8 | Chlorophyll a | ug/l | 1 | Chlorophyll a (ug/L)
70953 | Biological | Chlorophyll a, phytoplankton, chromatographic-fluorometric method, micrograms per liter | 479-61-8 | Chlorophyll a | ug/l | 1 | Chlorophyll a (ug/L)